## BOQ
[Bidder's Letterhead]
[Date]
To: Tarlac State University
Re: [Invitation to Bid No.]
BILL OF QUANTITIES
Item No. | Work Description | Materials, supplies, etc. |  | Work Item |  | Direct Cost | Indirect Cost | Total Direct & Indirect Cost | Value Added Tax | Total Cost
[6 empty] | Materials, Labor, & Equipment | Overhead, Contingencies, Miscellaneous, & Profit
|  | Quantity | Unit | Quantity | Unit
(1) | (2) | (3) | (4) | (5) | (6) | (7) | (8) | (9) | (10) | (11)
MAIN CAMPUS
1 | General Requirements
1.1 | Mobilization & Demobilization |  |  | 1 | lot
1.2 | Construction Occupational Safety & Health |  |  | 1 | lot
1.3 | Temporary Facilities, Billboard and Barricade |  |  | 1 | lot
1.4 | Bonds,Testings, Permits and Clearances |  |  | 1 | lot
Sub-Total
2 | Earthworks
2.1 | Clearing , Grubbing and Hauling of Debris |  |  | 1 | lot
2.2 | Site Preparation and Soil Embankment with Compaction |  |  | 1 | lot
2.3 | Termite Control |  |  | 1 | lot
Sub-Total
3 | Structural Works
3.1 | Column Footing |  |  | 98.6051 | m³
3.2 | Grade Beams |  |  | 43.711 | m³
3.3 | Slab on Grade and Suspended Slab |  |  | 198.495 | m³
3.4 | Column |  |  | 87.4368 | m³
3.5 | 2nd Floor Beams |  |  | 72.7606 | m³
3.6 | Roof Beams |  |  | 36.1494 | m³
3.7 | Concrete Stairs |  |  | 12.3728 | m³
3.8 | Lintel Beam, Stiffener Column, Attic Frame & Ledge |  |  | 21.7974 | m³
3.9 | Trusses |  |  | 1 | lot
3.1 | Fire Exit Stair |  |  | 1 | lot
Sub-Total
4 | Architectural Works
4.1 | Masonry Works
4.1.1 . | 6" CHB Exterior Wall(including tie wire, mortar and 10mm ∅ steel reinforcement every two layer of CHB layer and 0.40m vertical spacing) |  |  | 789.3475 | m²
4.1.2 . | 4" CHB Interior Wall(including tie wire, mortar and 10mm ∅ steel reinforcement every three layer of CHB layer and 0.60m vertical spacing) |  |  | 940.5445 | m²
4.1.3. | Cement Plastering of Interior and Exterior: Walls, Beams, Columns, Lintel Beams, Stair, Window & Door Openings, etc. |  |  | 4641.3416 | m²
Sub-Total
4.2 | Roofing Works
4.2.1. | 0.50 mm thk Prepainted Longspan Rib Type Roofing |  |  | 1 | lot
4.2.2. | 3.00 mm thk. Clear Longspan Rib Type Skylight Roof |  |  | 1 | lot
4.2.3. | 0.40 mm thk Pre-painted G.I Sheet Gutter |  |  | 1 | lot
4.2.4. | 0.40 m x 0.50 mm thk. Ridge Roll |  |  | 1 | lot
4.2.5. | 0.50 mm thk Prepainted Flashing |  |  | 1 | lot
4.2.6. | 10 mm thk. Aluminium Film Laminated Foam Two Sides w/ 12.5mm Welded Wire #21 including consumables (tekscrew, blind rivets, sealant etc.) |  |  | 1 | lot
Sub-Total
4.3 | Fascia and Parapet Framing
4.3.1. | 12 mm thick Fiber Cement Fascia Board |  |  | 183.37 | m²
4.3.2. | Steel Framing including epoxy primer painting and consumables (welding rods, cutting disc, etc.) |  |  | 1 | lot
Sub-Total
4.4 | ACP Cladding Façade
4.4.1. | 0.95 m Stainless Steel TSU Logo and 0.50m Stainless Steel Lettering for "WAREHOUSE" |  |  | 1 | lot
4.4.2. | 4 mm thick Aluminum Composite Panel with Sub-frame |  |  | 1 | lot
4.4.3. | Steel Framing including epoxy primer painting and consumables (welding rods, cutting disc, etc.) |  |  | 1 | lot
Sub-Total
4.5 | Viewing Deck Railings
4.5.1. | Stainless steel handrail and steel railing including epoxy primer painting and consumables (welding rods, cutting disc, etc.) |  |  | 1 | lot
4.5.2. | Concrete Post |  |  | 0.495 | m³
Sub-Total
4.6 | Stair Case Railings |  |  | 1 | lot
4.7 | Ceiling Works
4.7.1 | 6 mm thick Fiber Cement Board on Framing System with complete accessories (Flat Latex Paint Finish) |  |  | 217.3226 | m²
4.7.2 | 12.0 mm thick Fine Fissured Acoustic Board Ceiling on Framing System with complete accessories |  |  | 145.2 | m²
Sub-Total
4.8 | Painting
4.8.1. | Semi-Gloss Latex Paint Finish on Interior & Exterior Walls, Columns, Beams, Slab and Stairs Soffit, Ledges, and Facia Board(surface preparation, primer and at least 2 top coats) |  |  | 5728.8145 | m²
4.8.2. | Flat Latex Paint Finish on Ceiling of Pump Room, Toilet and Roof Eaves (surface preparation, primer and at least 2 top coats) |  |  | 228.3726 | m²
4.8.3. | Epoxy Floor Paint Finish (including application of primer and at least 2 coats) |  |  | 475.26 | m²
Sub-Total
4.9 | Wall and Countertop Finish
4.9.1. | 0.30 m x 0.60 m Ceramic Glazed Wall Tiles (White) including tile adhesive, tile grout,etc |  |  | 53.37 | m²
4.9.2. | 0.30 m x 0.60 m Ceramic Glazed Wall Accent Tiles (Gray) including tile adhesive, tile grout,etc. |  |  | 35.22 | m²
4.9.3. | 1.00 m length x 0.60 m width x 0.90 m height Countertop including Black Blue Emerald Solid Granite, perimeter sidings, structural, masonry works & consumables |  |  | 1 | set
4.9.4. | 1.20 m length x 0.60 m width x 0.90 m height Countertop including Black Blue Emerald Solid Granite, perimeter sidings, structural, masonry works & consumables |  |  | 4 | set
4.9.5. | 2.00 m length x 0.60 m width x 0.90 m height Countertop including Black Blue Emerald Solid Granite, perimeter sidings, structural, masonry works & consumables |  |  | 1 | m²
Sub-Total
4.1 | Floor Finish
4.10.1 | Fabrication and Installation of 0.40 m Elevated Stage Platform made of 0.20 m x 1.2 m Vinyl Tiles (Wood Patern) Underlayment of 3/4" thick Marine Plywood on Metal Framing System, with Black Rubber and complete accessories |  |  | 21.66 | m²
4.10.2 | 0.20 m x 1.20 m Wooden Design Ceramic Floor Tiles including tile adhesive, tile grout and topping |  |  | 118.2 | m²
4.10.3 | 0.60 m x 0.60 m Porcelain Non-skid Tiles including tile adhesive, tile grout and topping |  |  | 42 | m²
4.10.4. | 0.30 m x 0.60 m Non-skid Ceramic Floor Tiles including tile adhesive, tile grout, topping with Aluminum Stair Nosing |  |  | 77.385 | m²
4.10.5 | Smooth Cement Floor Finish |  |  | 1089.66 | m²
4.10.6 | Waterproofing for Second Floor Comfort Room and 0.10 m interior wall of Comfort Room (surface preparation, appplication of 3 coats of cementitious waterproofing) |  |  | 23.805 | m²
Sub-Total
4.11 | Doors and Partitions
4.11.1. | D1- 5.90 m x 4.40 m Galvalume Gauge #20 Motorized Roll-up Door with remote control and chain hoist mechanism for emergency manual operation and complete accessories |  |  | 2 | set
4.11.2. | D2-2.00 m x 2.50 m x 0.50 mm thick Single Swing Steel Louver Door on 2" x 3" x 1.5 mm thick G.I. Tubular Framing with 3/4" ∅ Heavy Duty Cylindrical Hinges, 12 mm round bar handle with heavy duty padlock and complete accessories (including surface preparation, epoxy primer and at least 2 top coats of quick dry enamel) |  |  | 2 | set
4.11.3. | D3- 1.80 m x 2.10 m x 12 mm thick Double Swing Frameless Tempered Glass Door with Heavy Duty S304 stainless H-Type Door Handle, Lockset and complete accessories |  |  | 1 | set
4.11.4. | D4- 0.90 m x 2.10 m X 12 mm thick Double Swing Frameless Tempered Glass Door with Heavy Duty S304 stainless H-Type Door Handle, Lockset and complete accessories |  |  | 2 | set
4.11.5. | D5- 0.90m x 2.10m x 0.50mm thk. Single Swing Steel Door and Jamb with Sound Proof Seal Strip, Heavy Duty Dome Type Lockset, Heavy Duty Hinges and complete accessories (including surface preparation, epoxy primer and at least 2 top coats of quick dry enamel) |  |  | 1 | set
4.11.6. | D6- 0.90 m x 2.10 m x 0.50 mm thick Panic Door with pull bar, Heavy Duty Hinges and complete accessories (including surface preparation, epoxy primer and at least 2 top coats of quick dry enamel) |  |  | 1 | set
4.11.7. | D7- 0.70 m x 2.10 m x 0.50 mm thick Single Swing Steel Door and Jamb with Sound Proof Seal Strip, Heavy Duty Dome Type Lockset, Heavy Duty Hinges and complete accessories (including surface preparation, epoxy primer and at least 2 top coats of quick dry enamel) |  |  | 4 | set
4.11.8. | D8- 0.80 m x 2.10 m x 0.50 mm thick Single Swing Steel Door and Jamb with Louvers, Sound Proof Seal Strip, Heavy Duty Dome Type Lockset, Heavy Duty Hinges and complete accessories (including surface preparation, epoxy primer and at least 2 top coats of quick dry enamel) |  |  | 4 | set
4.11.9. | D9- 0.60 m x 2.10 m x 0.50 mm thick Single Swing Steel Louver Door on 2" x 3" x 1.5 mm thick G.I. Tubular Framing with 3/4" ∅ Heavy Duty Cylindrical Hinges, 12 mm round bar handle with heavy duty padlock and complete accessories (including surface preparation, epoxy primer and at least 2 top coats of quick dry enamel) |  |  | 2 | set
4.11.10. | P1- 3.35 m x 2.50 m White Powder Coated Aluminum Frame Sliding Door with 6 mm thick Fixed Tempered Clear Glass with Frosted Tint and complete accessories |  |  | 1 | set
4.11.11. | P2- 2.68 m x 2.50 m White Powder Coated Aluminum Frame Sliding Door with 6 mm thick Fixed Tempered Clear Glass with Frosted Tint and complete accessories |  |  | 1 | set
Sub-Total
4.12 | Windows
4.12.1. | W1- 1.20 m x 1.80 m White powder coated aluminum awning window with 6 mm thick One way reflective glass (exterior) with complete accessories |  |  | 10 | set
4.12.2. | W2- 1.20 m x1.20 m White powder coated aluminum awning, fixed window with 6 mm thick one way reflective glass (exterior) and 1.20 m x 0.60 m x 0.50 mm thick Painted Grill Type Louver window on 2" x 3" x 1.5 mm thick G.I. Tubular Framing with complete accessories |  |  | 15 | set
4.12.3. | W3- 1.20 m x 1.20 m White powder coated aluminum awning window with 6 mm thick One way reflective glass (exterior) with complete accessories |  |  | 17 | set
4.12.4. | W4- 1.20 m x 0.60 m White powder coated aluminum awning window with 6 mm thick One way reflective glass (exterior) with complete accessories |  |  | 4 | set
4.12.5. | W5- 1.20 m x 1.7 0 m White powder coated aluminum awning window with fixed 6 mm thick one way reflective glass (exterior) and complete accessories |  |  | 2 | set
4.12.6. | W6- 2 - 1.2 m x 0.50 mm thick Painted Grill Type Louver window on 2" x 3" x 1.5 mm thk. G.I. Tubular Framing with complete accessories |  |  | 1 | set
4.12.7. | W7- 1.20 m x 1.20 m White powder coated aluminum fixed window with 6 mm thick one way reflective glass (exterior) and complete accessories |  |  | 2 | set
4.12.8. | W8- 0.60 m x 0.60 m White powder coated aluminum awning window with 6 mm thick One way reflective glass (exterior) and complete accessories |  |  | 4 | set
Sub-Total
4.13 | Furnishings
4.13.1. | Proportioned Lettering on 3 mm thick Acrylic clear Glass Room Signage with 2-8 mm x 17 mm Acrylic Glass fixing bolt screws for Female, Male, Toilet, and Comfort Room |  |  | 1 | lot
4.13.2. | 6 mm Beveled Mirror with 20 mm Ø stainless glass holder |  |  | 6 | set
4.13.3. | Heavy Duty Stainless S304 Tissue Holder |  |  | 6 | set
Sub-Total
4.14 | Landscaping Works |  |  | 1 | lot
5 | Electrical Works
5.1 | Lighting Fixtures |  |  | 1 | lot
5.1.1. | 1 X 18 Watts T8 LED Tube Light in Louver Fixture Surface Mounted Daylight | 25 | set
5.1.2. | 2 X 18 Watts T8 LED Tube Light in Louver Fixture Surface Mounted Daylight | 109 | set
5.1.3. | 50W Industrial High Bay Light | 5 | set
5.1.4. | 12 Watts LED Square Panel Light Surface Mounted Daylight | 34 | set
5.1.5. | 20 Watts LED Floodlight | 1 | set
5.1.6. | 3 Watts Recessed LED Emergency Light [Ceiling Mounted] | 3 | set
5.1.7. | LED Emergency Light with One Gang Universal Outlet | 8 | set
5.1.8. | LED Emergency Exit Signage | 2 | set
5.1.9. | Ceiling Fan with Speed controller | 11 | set
5.1.10. | 1 -Gang Switch Wide Series with LED | 17 | set
5.1.11. | 2-Gang Switch Wide Series with LED | 15 | set
5.1.12. | 3-Gang Switch Wide Series with LED | 3 | set
5.1.13. | 3-Way 1-Gang Switch Wide Series with LED | 6 | set
5.1.14. | 3.5 mm² Cu. THHN/THWN (STR) | 14 | box
5.1.15. | 3/4" ∅ PVC Conduit | 372 | pc
5.1.16. | 5" x 5" PVC Square Junction box with cover | 10 | set
5.1.17. | 4" x 4" PVC Junction box with cover | 198 | set
5.1.18. | 2" x 4" PVC Utility box with cover | 60 | set
5.1.19. | 2" X 3" X 1.2mm G.I. C-Purlins | 84 | m
5.1.20. | Consumables Hardwares (G.I. wire, electrical tape, PVC cement, clamp, pvc connector, cable tie, drill bit, cutting disk, welding rod, prime coat (red oxide), etc.) | 1 | lot
5.2 | Power Outlet System |  |  | 1 | lot
5.2.1. | Universal Duplex Convenience Outlet | 44 | set
5.2.2. | Universal Duplex Convenience Outlet with Weatherproof Cover | 2 | set
5.2.3. | 3.5 mm² Cu. THHN/THWN (STR) | 8 | box
5.2.4. | 5.5 mm² Cu. THHN/THWN (STR) | 1 | box
5.2.5. | 3/4" ∅ PVC Conduit | 116 | pc
5.2.6. | 1" ∅ PVC Conduit | 53 | pc
5.2.7. | 2" x 4" PVC Utility box with cover | 70 | pc
5.2.8. | Consumables Hardwares (G.I. wire, electrical tape, PVC cement, clamp, pvc connector, cable tie, etc.) | 1 | lot
5.3 | Air-Conditioning Power Layout |  |  | 1 | lot
5.3.1. | 30 AT, 2 Pole Bolt-On Circuit Breaker with NEMA 3R Enclosure | 5 | set
5.3.2. | 5.5 mm² Cu. THHN/THWN (STR) | 3 | box
5.3.3. | 3.5 mm² Cu. THHN/THWN (STR) | 2 | box
5.3.4. | 1" ∅ PVC Conduit | 54 | pc
5.3.5. | 5" x 5" PVC Square Pullbox with cover | 8 | pc
5.3.6. | Consumables Hardwares (G.I. wire, electrical tape, PVC cement, clamp, pvc connector, cable tie, etc.) | 1 | lot
5.4 | Cargo Lift Power Layout |  |  | 1 | lot
5.4.1. | Main: 70AT MCCB, 3 Pole, 230V with busbar, grounding busbar, mechanical lugs, dead front, and accessories in NEMA-1 Enclosure | 1 | set
5.4.2. | 1 1/4" ∅ PVC Conduit | 5 | pc
5.4.3. | 5" x 5" PVC Square Pullbox with cover | 2 | pc
5.4.4. | Consumables Hardwares (G.I. wire, electrical tape, PVC cement, clamp, pvc connector, cable tie, etc.) | 1 | lot
5.5 | Water Pump Power Layout |  |  | 1 | lot
5.5.1. | 30 AT, 2 Pole Bolt-On Circuit Breaker with NEMA 3R Enclosure | 1 | set
5.5.2. | 5.5 mm² Cu. THHN/THWN (STR) | 58 | m
5.5.3. | 3.5 mm² Cu. THHN/THWN (STR) | 29 | m
5.5.4. | 1" ∅ PVC Conduit | 10 | pc
5.5.5. | Consumables Hardwares (G.I. wire, electrical tape, PVC cement, clamp, pvc connector, cable tie, etc.) | 1 | lot
5.6 | Fire Protection Power Layout |  |  | 1 | lot
5.6.1. | 38 mm² Cu. THHN/THWN (STR) | 171 | m
5.6.2. | 14 mm² Cu. THHN/THWN (STR) | 25 | m
5.6.3. | 1 1/2" ∅ PVC Conduit | 23 | pc
5.6.4. | 1" ∅ PVC Conduit | 8 | pc
5.6.5. | 6" x 6" x 4" Metal pullbox | 1 | set
5.6.6. | Consumables Hardwares (G.I. wire, electrical tape, PVC cement, clamp, pvc connector, cable tie, etc.) | 1 | lot
5.7 | Main Distribution Line |  |  | 1 | lot
5.7.1. | SERVICE EQUIPMENT 150AT, 3 Pole, 230V MCCB with grounding, mechanical lugs, dead front, and accessories in NEMA 4X Enclosure | 1 | set
5.7.2. | BUSBAR GUTTER with busbar, grounding busbar, mechanical lugs, and accessories in NEMA-1 Enclosure | 1 | set
5.7.3. | MDP Main: 150AT MCCB, 3 Pole, 230V with busbar, grounding busbar, mechanical lugs, dead front, and accessories in NEMA-1 Enclosure | 1 | set
5.7.4. | PB-A Main: 50AT MCCB, 3 Pole, 230V Branches: 6 - 15AT MCCB, 2 Pole, 230 V 6 - 20AT MCCB, 2 Pole, 230 V with busbar, grounding busbar, mechanical lugs, dead front, and accessories in NEMA-1 Enclosure | 1 | set
5.7.5. | PB-B Main: 100AT MCCB, 3 Pole, 230V Branches: 12 - 30AT MCCB, 2 Pole, 230 V with busbar, grounding busbar, mechanical lugs, dead front, and accessories in NEMA-1 Enclosure | 1 | set
5.7.6. | Excavation and Compacted Backfill | 4.52 | cu.m.
5.7.7. | 200mm x 300mm Concrete Encasement | 2.1 | cu.m.
5.7.8. | 600mm x 600mm Concrete Pullbox w/ Manhole | 0.4 | cu.m.
5.7.9. | 7.5m Service Entrance Concrete Pedestal | 1.25 | cu.m.
5.7.10. | 50 mm² Cu. THHN/THWN (STR) | 150 | m
5.7.11. | 14 mm² Cu. THHN/THWN (STR) | 35 | m
5.7.12. | 30 mm² Cu. THHN/THWN (STR) | 6 | m
5.7.13. | 8.0 mm² Cu. THHN/THWN (STR) | 10 | m
5.7.14. | 5.5 mm² Cu. THHN/THWN (STR) | 2 | m
5.7.15. | 8.0 mm² Bare Copper Wire (STR) | 40 | m
5.7.16. | 2" ∅ PVC Conduit | 17 | pc
5.7.17. | 1 1/2" ∅ PVC Conduit | 1 | pc
5.7.18. | 1 1/4" ∅ PVC Conduit | 1 | pc
5.7.19. | 1" ∅ PVC Conduit | 19 | pc
5.7.20. | 3/4" ∅ PVC Conduit | 9 | pc
5.7.21. | 2" ∅ Service Entrance Cap | 1 | set
5.7.22. | 1" ∅ Service Entrance Cap | 1 | set
5.7.23. | Three - Spool Secondary Rack | 1 | set
5.7.24. | 10' x 5/8" φ Copper Ground Rod with groudning clamp | 2 | set
5.7.25. | 18" x 5/8" φTapered Tip Air Terminal Rod with Ridge Mount Base | 2 | set
5.7.26. | Consumables and Accessories (Grounding Electrical tape, Rubber tape, PVC cement, G.I. wires, etc.,) | 1 | lot
5.8 | Fire Detection and Alarm System |  |  | 1 | lot
5.8.1. | 8-Zone Conventional Fire Alarm Control Panel | 1 | set
5.8.2. | Conventional Smoke Detector, UL Listed | 42 | set
5.8.3. | Conventional Resettable Manual Pull Station, UL Listed | 10 | set
5.8.4. | Conventional 6" Fire Alarm Bell, UL Listed | 10 | set
5.8.5. | Red Flash Light, UL Listed | 10 | set
5.8.6. | 1.25 mm² TF Wire (STR & Twisted Two-conductor) | 5 | box
5.8.7. | 1/2" Ø PVC | 187 | pc
5.8.8. | 2"x 4" PVC Utility Box | 10 | set
5.8.9. | 4" x 4" PVC Junction Box with Cover | 65 | set
5.8.10. | Consumables Hardwares (G.I. wire, electrical tape, PVC cement, clamp, pvc connector, cable tie, etc.) | 1 | lot
5.9 | Closed-Circuit Television System |  |  | 1 | lot
5.9.1. | 3" X 5" X 24" Electrical Metal Pullbox with cover | 2 | set
5.9.2. | 1" Ø PVC | 196 | pc
5.9.3. | 5" x 5" PVC Square Box with Cover | 40 | set
5.9.4. | Consumables Hardwares (G.I. wire, electrical tape, PVC cement, clamp, pvc connector, cable tie, etc.) | 1 | lot
5.1 | Structured Cabling System |  |  | 1 | lot
5.10.1. | 3" X 5" X 24" Electrical Metal Pullbox with cover | 1 | set
5.10.2. | 1" Ø PVC | 184 | pc
5.10.3. | 2"x 4" PVC Utility Box | 20 | set
5.10.4. | 5" x 5" PVC Square Box with Cover | 10 | set
5.10.5. | Consumables Hardwares (G.I. wire, electrical tape, PVC cement, clamp, pvc connector, cable tie, etc.) | 1 | lot
6 | Plumbing Works
6.1 | Plumbing Fixtures
6.1.1. | Drop-in Lavatory with manual shutoff single handle type faucet S304 stainless finish and complete accessories |  |  | 4 | set
6.1.2. | Heavy duty Emergency Shower and Eyewash Station 304 stainless steel finish and complete accessories |  |  | 1 | set
6.1.3. | Stainless Kitchen Sink with gooseneck manual shutoff faucet S304 stainless finish, sink drain and complete accessories |  |  | 3 | set
6.1.4. | Wall Hung Urinal top inlet urinal water saving w/ button type flush valve 0.8Gpf manual shutoff and complete accessories |  |  | 3 | set
6.1.5. | Water Closet Dual Flush, push button type with heavy duty stainless bidet faucet and complete accessories |  |  | 4 | set
6.1.6. | 25 mm ∅ Heavy-duty S304 Hosebibb with Thread |  |  | 2 | set
6.1.7. | 6" x 6" Stainless S304 Floor Drain |  |  | 6 | set
Sub-Total
6.2 | Sanitary Pipe System |  |  | 1 | lot
6.3 | Vent Pipe System |  |  | 1 | lot
6.4 | Storm Drain System |  |  | 1 | lot
6.5 | Water Distribution and Pump System |  |  | 1 | lot
6.6 | Septic Tank |  |  | 1 | lot
7 | Mechanical Works
7.1 | Stand Pipe |  |  | 1 | lot
7.2 | Cistern Tank |  |  | 1 | lot
| Total Bid Price | (State total amount of Bid in words) | [7 empty] | (Total amount in figres)
[Signature]
[Name of Authorized Signatory]
[Position/Title of Authorized Signatory]