## BLANK BOQ
[Bidder's Letterhead]
[Date]
To: Tarlac State University
Re: Invitation to Bid No.
BILL OF QUANTITIES
Item No. | Work Description | Materials |  | Work Item |  | Direct Cost | Indirect Cost | Total Direct & Indirect Cost | Value Added Tax | Total Cost | Cost per Unit of Work Item
|  | Quantity | Unit | Quantity | Unit | Materials, Labor, and Equipment | Overhead, Contingencies, Miscellaneous, & Profit
(1) | (2) |  |  | (3) | (4) | (5) | (6) | (7) | (8) | (9) | (10)
1 | General Requirements
1.1 | Mobilization & Demobilization |  |  | (3): 1; (4): lot
1.2 | Construction Occupational Safety & Health |  |  | (3): 1; (4): lot
1.3 | Temporary Facilities, Billboard and Barricade |  |  | (3): 1; (4): lot
1.4 | Permits and Clearances |  |  | (3): 1; (4): lot
1.5 | Removal of Existing Basketball Hoop System and Bracing |  |  | (3): 1; (4): lot
Sub-Total
2 | Earthworks
2.1 | Site Clearing , Grubbing and Hauling of Debris |  |  | (3): 1; (4): lot
2.2 | Soil Embankment with Compaction |  |  | (3): 1232.8823; (4): m³
Sub-Total
3 | Structural Works
3.1 | Column Footings & Strap Beams (3000 psi) |  |  | (3): 1; (4): lot
3.1.1 | Excavation | 35.784 | m³
3.1.2 | Concrete 3000 psi | 15.7212 | m³
3.1.3 | Reinforcement | 0 | 0
3.1.3.1 | 10mm ∅ x 6m DSB Grade 40 | 36.1703 | kg
3.1.3.2 | 12mm ∅ x 6m DSB Grade 40 | 560.9578 | kg
3.1.3.3 | 16mm ∅ x 6m DSB Grade 60 | 87.1244 | kg
3.1.3.4 | #16 GI Tie Wire | 12.9616 | kg
3.1.4 | Gravel Bedding | 5.6 | m³
3.1.5 | Soil Backfilling with Compaction | 20.0628 | m³
3.2 | Grade Beams (3000 psi) |  |  | (3): 1; (4): lot
3.2.1 | Excavation | 25.784 | m³
3.2.2 | Concrete 3000 psi | 22.6072 | m³
3.2.3 | Reinforcement | 0 | 0
3.2.3.1 | 12mm ∅ x 6m DSB Grade 40 | 1720.3746 | kg
3.2.3.2 | 10mm ∅ x 6m DSB Grade 40 | 1200.4014 | kg
3.2.3.3 | #16 GI Tie Wire | 58.4155 | kg
3.2.4 | Gravel Bedding | 5.872 | m³
3.3 | Tie Beams (3000 psi) |  |  | (3): 1; (4): lot
3.3.1 | Concrete 3000 psi | 8.2775 | m³
3.3.2 | Reinforcement | 0 | 0
3.3.2.1 | 12mm ∅ x 6m DSB Grade 40 | 629.9056 | kg
3.3.2.2 | 10mm ∅ x 6m DSB Grade 40 | 443.1312 | kg
3.3.2.3 | #16 GI Tie Wire | 21.4607 | kg
3.3.3 | Gravel Bedding | 2.15 | m³
3.4 | Steel and Concrete Columns (3000 psi) |  |  | (3): 1; (4): lot
3.4.1 | Concrete 3000 psi | 25.7455 | m³
3.4.2 | Reinforcement | 0 | 0
3.4.2.1 | 16mm ∅ x 6m DSB Grade 60 | 320.7187 | kg
3.4.2.2 | 12mm ∅ x 6m DSB Grade 40 | 1284.6167 | kg
3.4.2.3 | 10mm ∅ x 6m DSB Grade 40 | 220.2771 | kg
3.4.2.4 | #16 GI Tie Wire | 36.5122 | kg
3.4.3 | W12X72 A36 Structural Steel Column | 428.4 | kg
3.4.4 | M20 x 350mm L Bolt A325 with 3 knots and washer | 14 | set
3.4.5 | 400mmx400mmx20mm thk A36 steel plates with 6-22mm holes | 50.24 | kg
3.4.6 | Non-Shrink Grout 4,500 psi | 0.22 | m³
3.4.7 | Welding Rods | 1 | lot
3.5 | Slabs and Ramp (3000 psi) |  |  | (3): 1; (4): lot
3.5.1 | Concrete 3000 psi | 80.025 | m³
3.5.2 | Reinforcement | 0 | 0
3.5.2.1 | 10mm ∅ x 6m DSB Grade 40 | 2570.0917 | kg
3.5.2.2 | #16 GI Tie Wire | 51.4018 | kg
3.5.3 | Gravel Bedding | 69.35 | m³
3.6 | Roof Beams (3000 psi) |  |  | (3): 1; (4): lot
3.6.1 | Concrete 3000 psi | 19.3424 | m³
3.6.2 | Reinforcement | 0 | 0
3.6.2.1 | 12mm ∅ x 6m DSB Grade 40 | 1471.9282 | kg
3.6.2.2 | 10mm ∅ x 6m DSB Grade 40 | 1027.8692 | kg
3.6.2.3 | #16 GI Tie Wire | 49.9959 | kg
3.7 | Concrete Stairs (3000 psi) |  |  | (3): 1; (4): lot
3.7.1 | Concrete 3000 psi | 2.31 | m³
3.7.2 | Reinforcement | 0 | 0
3.7.2.1 | 12mm ∅ x 6m DSB Grade 40 | 115.6292 | kg
3.7.2.2 | 10mm ∅ x 6m DSB Grade 40 | 79.7555 | kg
3.7.2.3 | #16 GI Tie Wire | 3.9077 | kg
3.8 | Stiffener Columns and Lintel Beams (3000 psi) |  |  | (3): 1; (4): lot
3.8.1 | Concrete 3000 psi | 2.5641 | m³
3.8.2 | Reinforcement | 0 | 0
3.8.2.1 | 10mm ∅ x 6m DSB Grade 40 | 281.5117 | kg
3.8.2.2 | #16 GI Tie Wire | 5.6302 | kg
3.9 | Roof Framing |  |  | (3): 1; (4): lot
3.9.1 | 2" X 6" x 1.5mm thk. G.I. Tubular Rafter | 84 | m
3.9.2 | 1 1/2" X 1 1/2" x 4mm thk. Angle Bar | 174 | m
3.9.3 | 1 1/4" X 1 1/4" x 3.5 mm thk. Angle Bar | 192 | m
3.9.4 | 1 " X 1 " x 3.5 mm thk. Angle Bar cleates | 24 | m
3.9.5 | 2" X 4" x 1.5 mm thk. G.I. C- Purlins | 924 | m
3.9.6 | Welding Rods | 1 | lot
3.1 | Arc Framing System |  |  | (3): 1; (4): lot
3.10.1 | W18X76 A36 Structural Steel Beam | 3499.012 | kg
3.10.2 | W6x20 A36 Structural Steel Frame | 867.18 | kg
3.10.3 | 6"x6"x8mm thk x 135mm A36 Angle Bar with 8-18mmØ holes | 457.812 | kg
3.10.6 | 300mmx300mm x 20mm thk A36 steel plates with 6-22mmØ holes | 31.086 | kg
3.10.8 | 135mmx428mmx10mm thk A36 stiffener steel plate | 235.858 | kg
3.10.9 | M16 x 65mm Hex Bolt A325 with 2 knots and washer | 74 | set
3.10.11 | M20 x 600mm Full Threaded Bolt A325.8 with 3 knots and washer | 56 | set
3.10.12 | Cross Bracing | 125.6359 | kg
3.10.13 | Turnbuckle | 32 | pcs
3.10.14 | 2"x2"x6mm thk Angle Bar | 60 | m
3.10.15 | 2"X3"X1.5mm thk. Tubular Framing | 235 | m
3.10.16 | Non-Shrink Grout 4,500 psi | 0.0195 | m³
3.10.17 | Welding Rods | 1 | lot
Sub-Total
4 | Architectural Works
4.1 | Masonry
4.1.1 | 6" CHB Exterior Wall(including tie wire, mortar and 10mm ∅ steel reinforcement every two layer of CHB layer and 0.40m vertical spacing) |  |  | (3): 1238.68; (4): m²
4.1.2 | Cement Plastering of Interior and Exterior: Walls, Beams, Columns, Lintel Beams, Stair, Window & Door Openings, etc. |  |  | (3): 2511.08; (4): m²
4.2 | Roofing, Wall Arc and Drywall Materials |  |  | (3): 1; (4): lot
4.2.1 | 0.50mm thk Prepainted Longspan Rib Type Roofing | 510.8911 | m
4.2.2 | 24"x 0.40mm thk Prepainted G.I Sheet Wall Flashing | 32.67 | m
4.2.3 | 48"x 0.40mm thk Prepainted G.I Sheet Wall Flashing | 32.67 | m
4.2.4 | 36" x0.40mm thk Prepainted G.I Sheet End Flashing | 66 | m
4.2.5 | 36"x 0.50mm thk Pre-painted G.I Sheet Gutter | 30.91 | m
4.2.6 | 48"x 0.50mm thk Pre-painted G.I Sheet Gutter | 74 | m
4.2.7 | 10mm thk Solid Polycarbonate sheet | 129.831 | m²
4.2.8 | 2" x 3/16" Aluminum Flat Bar | 235 | m
4.2.9 | 6mm thk. Fiber Cement Board | 125.08 | m²
4.2.11 | 0.60mm thk. Metal Furring | 504 | m
4.2.12 | Welding Rod, Sealant, Tekscrew and Blind Rivets | 360 | m
4.3 | Ceiling
4.3.1 | 4.5mm thk. Fiber Cement Board on Framing System with complete accessories |  |  | (3): 271.01; (4): m²
4.3.2 | 0.25m x 2.95m x 8mm thk. PVC Panel Ceiling on Framing System with complete accessories |  |  | (3): 80.7; (4): m²
4.3.3 | 0.50mm thk Prepainted Metal Spandrel Ceiling on Framing System including air ventilation holes and mouldings Ceiling System |  |  | (3): 45.14; (4): m²
4.4 | Painting
4.4.1 | Semi-Gloss Latex Paint Finish on Interior & Exterior Walls,Plant Box, Columns, Existing Columns and Beams(surface preparation, primer and top coats) |  |  | (3): 2375.6; (4): m²
4.4.2 | Flat Latex Paint Finish on Wall and Ceiling of Fiber Cement Board (surface preparation, primer and top coats) |  |  | (3): 271.01; (4): m²
4.4.3 | Chlorinated Rubber Base Paint Finish on Court (surface preparation, primer and top coats) |  |  | (3): 983.5; (4): m²
4.4.4 | Automotive Lacquer Paint Finish on Bleachers (surface preparation, primer and top coats) |  |  | (3): 337.95; (4): m²
4.4.5 | Gloss, Acrylic, Water-Based Paint on Roof (including repair, surface preparation, top coats and epoxy primer on roof framing) |  |  | (3): 1542.45; (4): m²
4.5 | Wall Finishes, Cubicle Partition and Countertop
4.5.1 | 300mm x 600mm Porcelain Wall Tiles including adhesive, grout and topping |  |  | (3): 131.4; (4): m²
4.5.2 | ¾” thk. Black Blue Emerald solid granite Countertop including 4" CHB Masonry with 10mm ∅ steel reinforcement |  |  | (3): 1; (4): lot
4.5.3 | Compact Laminated Urinal Partition, Shower Door and Cubicle w/ Door and complete accessories |  |  | (3): 1; (4): lot
4.6 | Floor Finishes
4.6.1 | 600mm x 600mm Non-skid Porcelain Tiles including adhesive, grout and topping |  |  | (3): 407; (4): m²
4.6.2 | Outside Smooth Concrete Finish with Fine Broom Inside |  |  | (3): 324.75; (4): m²
4.7 | Stair Case and Railings
4.7.1 | 1 1/2" Ø. 1.2 mm S304 Stainless Steel Railing with complete accessories |  |  | (3): 114; (4): m
4.7.2 | 1.8mm x 11mm x 2.44m Aluminum Stair Nosing |  |  | (3): 56; (4): m
4.7.3 | Stainless Welding Rods |  |  | (3): 1; (4): lot
4.8 | Plant Box |  |  | (3): 1; (4): lot
4.8.1 | Excavation | 1.68 | m³
4.8.2 | Gravel Bedding | 0.28 | m³
4.8.3 | Concrete 2500psi | 0.616 | m³
4.8.4 | 4" CHB Masonry and Plastering System including 10mm Ø vertical rebars @ 0.40m & horizontal rebars @ every 2 layers of CHB | 10.296 | m²
4.9 | Bleachers |  |  | (3): 1; (4): lot
4.9.1 | 2" x 6" x 1.5mm thk. G.I. Tubular | 165 | m
4.9.2 | 2" x 4" x1.5mm thk. G.I. Tubular | 31.5 | m
4.9.3 | 2 1/2" x 2 1/2" x 5mm thk. Angle Bar | 77.76 | m
4.9.4 | 2" x 2" x 5mm thk. Angle Bar | 813.36 | m
4.9.5 | 2mm thk. Checkered Plate | 843.875 | kg
4.9.6 | Welding Rods | 1 | lot
4.1 | Doors
4.10.1 | D1- Double swing steel door 0.50mm thk. (smooth paint finish) with 0.50mm thk. steel jamb and heavy duty dome type lockset |  |  | (3): 3; (4): set
4.10.2 | D2- Double swing steel door 0.50mm thk. (smooth paint finish) with 0.50mm thk. steel jamb and heavy duty dome type lockset |  |  | (3): 2; (4): set
4.10.3 | D3- Single swing steel door 0.50mm thk. (smooth paint finish) with transom, 0.50mm thk. steel jamb and heavy duty dome type lockset |  |  | (3): 1; (4): set
4.10.4 | D4- Single swing steel door 0.50mm thk. (smooth paint finish) with 0.50mm thk. steel jamb and heavy duty dome type lockset |  |  | (3): 1; (4): set
4.10.5 | D5- Single swing steel door with louvers 0.50mm thk. (smooth paint finish), 0.50mm thk. steel jamb w/ sound proof seal strip(self adhesive rubber) and heavy duty dome type lockset |  |  | (3): 6; (4): set
4.10.6 | D6- Single swing steel door 0.50mm thk. (smooth paint finish) with 0.50mm thk. steel jamb and heavy duty dome type lockset |  |  | (3): 4; (4): set
4.10.7 | D7- Folding louver steel door with surface bolt(smooth paint finish), 0.50mm thk. Steel jamb, door lock bolt slide latch and 1" cylindrical hinge |  |  | (3): 1; (4): set
4.11 | Windows
4.11.1 | W1- White powder coated aluminum awning window with 6mm thk. one way reflective glass (exterior) with complete accessories |  |  | (3): 2; (4): set
4.11.2 | W2- White powder coated aluminum awning window with 6mm thk. one way reflective glass (exterior) with complete accessories |  |  | (3): 3; (4): set
4.11.3 | W3- White powder coated aluminum awning window with 6mm thk. one way reflective glass (exterior) with complete accessories |  |  | (3): 6; (4): set
4.11.4 | W4- White powder coated aluminum awning window with 6mm thk. one way reflective glass (exterior) with complete accessories |  |  | (3): 4; (4): set
4.12 | Furnishings
4.12.1 | 1.20m dia. Stainless Steel with TSU Logo with golden yellow stainless sticker |  |  | (3): 1; (4): set
4.12.2 | 1.20m dia. Stainless Steel with CHED Logo |  |  | (3): 1; (4): set
4.12.3 | 1.20m dia. Stainless Steel with PGT Logo |  |  | (3): 1; (4): set
4.12.4 | 3mm thk acrylic clear glass signages with 2pcs. 8mmx17mm acrylic glass fixing bolt screw |  |  | (3): 5; (4): set
4.12.5 | 600mm x 700mm x 6mm Beveled edge lead free mirror with 6mm ∅ s304 stainless steel mirror holder |  |  | (3): 1; (4): set
4.12.6 | 800mm x 2400mm x 6mm Beveled edge lead free mirror with 6mm ∅ s304 stainless steel mirror holder |  |  | (3): 2; (4): set
4.12.7 | 1200mm x 2100mm x 6mm Beveled edge lead free mirror with 6mm ∅ s304 stainless steel mirror frame |  |  | (3): 2; (4): set
4.12.8 | 1 1/2'' s304 Stainless steel PWD grab bar with complete accessories |  |  | (3): 1; (4): set
4.13 | Landscaping
4.13.1 | 16" Eugenia Ball Topiary Plants |  |  | (3): 14; (4): pcs
4.13.2 | Green Lawn Grass |  |  | (3): 1; (4): lot
4.13.3 | Garden Soil including fertilizers etc. |  |  | (3): 1; (4): lot
Sub-Total
5 | Electrical Works
5.1 | Lighting System |  |  | (3): 1; (4): lot
5.1.1 | 1 - 18 Watts T8 LED Tube in Louver housing Surface Mounted | 33 | set
5.1.2 | 2 x 5W COB Warm White Wall Lamp | 16 | set
5.1.3 | 12W LED Square Pinlight Surface Mounted [Daylight] | 54 | set
5.1.4 | 3 Watts Recessed LED Emergency Light [Ceiling Mounted] | 21 | set
5.1.5 | Honeycomb Track spotlight 31W | 4 | set
5.1.6 | Ceiling Fan with Speed controller | 8 | set
5.1.7 | 1 - Gang switch wide series with LED | 15 | set
5.1.8 | 2 - Gang switch wide series with LED | 4 | set
5.1.9 | 3 - Gang switch wide series with LED | 1 | set
5.1.10 | 3-Way 1-Gang Switch Wide Series with LED | 4 | set
5.1.11 | 3.5 mm2 Cu. THHN/THWN Wire | 1484 | m
5.1.12 | 3/4'' Ø PVC Pipe | 210 | pc
5.1.13 | 2'' x 4'' PVC Utility box | 32 | pc
5.1.14 | 4'' x 4'' PVC Junction box with cover | 120 | pc
5.1.15 | 4'' x 4'' PVC Square Pullbox with cover | 10 | pc
5.2 | Power System |  |  | (3): 1; (4): lot
5.2.1 | Universal Duplex Convenience Outlet | 18 | set
5.2.2 | Universal Duplex Convenience Outlet with Weatherproof Cover [Surface Mounted] | 11 | set
5.2.3 | 60 AT, 3 Pole Bolt-On Circuit Breaker with NEMA 3R Enclosure | 5 | set
5.2.4 | 50 AT, 2 Pole Bolt-On Circuit Breaker with NEMA 3R Enclosure | 2 | set
5.2.5 | 30 AT, 2 Pole Bolt-On Circuit Breaker with NEMA 3R Enclosure | 1 | set
5.2.6 | 3.5 mm² Cu. THHN/THWN (STR) | 589 | m
5.2.7 | 5.5 mm² Cu. THHN/THWN (STR) | 557 | m
5.2.8 | 8.0 mm² Cu. THHN/THWN (STR) | 508 | m
5.2.9 | 14 mm² Cu. THHN/THWN (STR) | 1154 | m
5.2.10 | 3/4" ∅ PVC Pipe | 40 | pc
5.2.11 | 3/4" ∅ IMC Pipe | 21 | pc
5.2.12 | 1" ∅ PVC Pipe | 50 | pc
5.2.13 | 1" φ IMC Pipe | 26 | pc
5.2.14 | 1 1/4" φ PVC Pipe | 124 | pc
5.2.15 | 1 1/4" φ IMC Pipe | 4 | pc
5.2.16 | 2" x 4" PVC Utility box | 30 | pc
5.2.17 | 4" x 4" PVC Square Pullbox with cover | 2 | pc
5.2.18 | 4" x 4" Metal Square Pullbox with cover | 2 | pc
5.2.19 | 12" x12" x 5" Metal Pullbox | 1 | pc
5.3 | Panelboards and Feeder Lines |  |  | (3): 1; (4): lot
5.3.1 | SERVICE EQUIPMENT 300AT,3 Pole, 230V MCCB with mechanical lugs, dead front, and accessories in NEMA 4X Enclosure | 1 | set
5.3.2 | MDP Main: 300AT MCCB, 3Pole, 230V Branches: 1 - 50AT MCCB, 2 Pole, 230 V 1 - 250AT MCCB, 2 Pole, 230 V Space: 2 with busbar, grounding busbar, mechanical lugs, dead front, and accessories in NEMA-1 Enclosure | 1 | set
5.3.3 | PB-A Main: 70AT MCCB, 3 Pole, 230V Branches: 5 - 15AT MCCB, 2 Pole, 230 V 6 - 20AT MCCB, 2 Pole, 230 V 1 - 60AT MCCB, 2 Pole, 230 V with busbar, grounding busbar, mechanical lugs, dead front, and accessories in NEMA-1 Enclosure | 1 | set
5.3.4 | PB-B Main: 250AT MCCB, 3 Pole, 230V Branches: 10 - 60AT MCCB, 3 Pole, 230 V 2 - 20AT MCCB, 3 Pole, 230 V 2 - 50AT MCCB, 2 Pole, 230 V with busbar, grounding busbar, mechanical lugs, dead front, and accessories in NEMA-1 Enclosure | 1 | set
5.3.5 | Excavation and Compacted Backfill | 0.8385 | cu.m.
5.3.6 | 200mm x 200mm Concrete Encasement | 0.52 | cu.m.
5.3.7 | 600mm x 600mm Concrete Pullbox w/ Manhole | 0.2 | cu.m.
5.3.8 | Service Entrance Concrete Pedestal including, reinforcement, gravel bedding, formworks, etc. | 1 | lot
5.3.9 | 200 mm² Cu. THHN/THWN (STR) | 99 | m
5.3.10 | 150 mm² Cu. THHN/THWN (STR) | 18 | m
5.3.11 | 50 mm² Cu. THHN/THWN (STR) | 6 | m
5.3.12 | 30 mm² Cu. THHN/THWN (STR) | 3 | m
5.3.13 | 22 mm² Cu. THHN/THWN (STR) | 21 | m
5.3.14 | 8.0 mm² Cu. THHN/THWN (STR) | 5 | m
5.3.15 | 4" ∅ PVC Conduit | 13 | pc
5.3.16 | 2 1/2" ∅ PVC Conduit | 2 | pc
5.3.17 | 1 1/2" ∅ PVC Conduit | 2 | pc
5.3.18 | 1" ∅ PVC Conduit | 10 | pc
5.3.19 | 4" ∅ Service Entrance Cap | 1 | set
5.3.20 | 1" ∅ Service Entrance Cap | 1 | set
5.3.21 | Three - Spool Secondary Rack | 1 | set
5.3.22 | 10' x 5/8" φ Copper Ground Rod with grounding clamp | 1 | set
5.4 | Fire Detection and Alarm System |  |  | (3): 1; (4): lot
5.4.1 | Adressable Fire Alarm Control Panel | 1 | set
5.4.2 | Adressable Heat Detector | 10 | set
5.4.3 | Adressable Smoke Detector | 6 | set
5.4.4 | Adressable Resettable Manual Pull Station | 4 | set
5.4.5 | Adressable Strobe Horn | 4 | set
5.4.6 | 1.25 mm² TF Wire | 896 | m
5.4.7 | 1/2" Ø PVC | 32 | pc
5.4.8 | 1/2" Ø IMC | 27 | pc
5.4.9 | 2"x 4" PVC Utility Box | 5 | set
5.4.10 | 4" x 4" PVC Junction Box with Cover | 30 | set
5.5 | Structured Cabling Layout |  |  | (3): 1; (4): lot
5.5.1 | 3" X 5" X 24" Electrical Metal Pullbox with cover | 1 | set
5.5.2 | Blank plate cover | 2 | set
5.5.3 | 1/2" Ø PVC | 20 | pc
5.5.4 | 3/4" Ø PVC | 16 | pc
5.5.5 | 1" Ø PVC | 12 | pc
5.5.6 | 2"x 4" PVC Utility Box | 2 | set
5.5.7 | 4" x 4" PVC Square Pullbox with Cover | 4 | set
5.6 | Closed-Circuit Television Layout |  |  | (3): 1; (4): lot
5.6.1 | Blank plate cover | 7 | set
5.6.2 | 1/2" Ø PVC | 16 | pc
5.6.3 | 3/4" Ø PVC | 18 | pc
5.6.4 | 1" Ø PVC | 36 | pc
5.6.5 | 2"x 4" PVC Utility Box | 7 | set
5.6.6 | 5" x 5" PVC Square Box with Cover | 8 | set
6 | Plumbing Works
6.1 | Waste Pipes and Fittings |  |  | (3): 1; (4): lot
6.1.1 | 100 mm Ø S1000 PVC Pipe | 36 | m
6.1.2 | 75 mm Ø S1000 PVC Pipe | 40 | m
6.1.3 | 50 mm Ø S1000 PVC Pipe | 15 | m
6.1.4 | 100 mm Ø Cleanout with Brass Cover | 5 | pc
6.1.5 | 75 mm Ø Cleanout with Brass Cover | 7 | pc
6.1.6 | 75 mm Floor Drain P-trap | 18 | set
6.1.7 | Hardware and Assorted Fittings (elbow, tee, coupling, etc.) | 1 | lot
6.2 | Stormdrain, Downspout, Catch Basin and Fittings |  |  | (3): 1; (4): lot
6.2 | Stormdrain, Downspout, Catch Basin and Fittings | 0 | 0
6.2.1 | 150 mm Ø S1000 PVC Pipe | 78 | m
6.2.2 | 100 mm Ø S1000 PVC Pipe | 180 | m
6.2.3 | 75 mm Ø S1000 PVC Pipe | 51 | m
6.2.4 | 60cm x 60cm Catch Basin including excavation, 4" CHB Wall System, concrete base, manhole and 10 mm Ø reinforcement | 23 | set
6.2.5 | 0.50mm thk. x 48" Pre-painted G.I Sheet Gutter with Aluminum Expanded Wire Mesh and Strap Hanger spaced at 1.0m | 104.91 | m
6.2.6 | Hardware and Assorted Fittings (elbow, tee, coupling, etc.) | 1 | lot
6.3 | Vent Pipes and Fittings |  |  | (3): 1; (4): lot
6.3 | Vent Pipes and Fittings | 0 | 0
6.3.1 | 100 mm Ø S1000 PVC Pipe | 9 | m
6.3.2 | 50 mm Ø S1000 PVC Pipe | 82 | m
6.3.3 | Hardware and Assorted Fittings (elbow, tee, adaptor, cap, coupling, angle valve, etc.) | 1 | lot
6.4 | Cold Water Supply System |  |  | (3): 1; (4): lot
6.4.1 | 20 mm Ø PPR Pipe PN20 | 36 | m
6.4.2 | 25 mm Ø PPR Pipe PN20 | 35 | m
6.4.3 | 63 mm Ø PPR Pipe PN20 | 35 | m
6.4.4 | 25 mm Ø PPR Gate Valve | 5 | pc
6.4.5 | Hardware and Assorted Fittings (elbow, tee, adaptor, cap, coupling, angle valve, etc.) | 1 | lot
6.5 | Main Water Supply System |  |  | (3): 1; (4): lot
6.5.1 | 50 mm Ø HDPE Blue Pipe PE100 SDR 09 | 75 | m
6.5.2 | 2" x 2" Ø Saddle Clamp | 1 | pc
6.5.3 | 50 mm Ø Water Flow Meter Heavy Duty 10bars Cast Iron Body, Dry dial Flange type with Flanges bolts nuts and gasket brand new (Household Multi-Jet Dry type) sub meter register in cubic meter heavy duty | 1 | set
6.5.4 | 50 mm Ø Heavy Duty Brass Body Non-Rising Stem Gate Valve 200psi W.O.G., 125psi Saturated Steam Pressure - Threaded Type | 1 | pc
6.5.5 | 50 mm Ø Heavy Duty Brass Body Swing Check Valve 200psi W.O.G., 125psi Saturated Steam Pressure - Threaded Type | 1 | pc
6.5.6 | Cast Iron Gibault Joint for Steel Pipe and PVC | 2 | pc
6.5.7 | Concrete Thrust Block including demolition and restoration | 1 | lot
6.5.8 | Assorted Fittings (elbow, adaptor, coupling, nipple, slip on flange etc.) | 1 | lot
6.6 | Plumbing Fixtures |  |  | (3): 1; (4): lot
6.6.1 | Water Closet Dual Flush, push button type w/ heavy duty stainless Bidet Faucet and complete accessories– 4/6 liters standard or equal water closet pan and cistern complete with heavy duty soft closing seat and cover (water saving) | 7 | set
6.6.2 | Wall Hung Urinal- (L 480 mm x W 335 mm x H 745 mm) top inlet urinal water saving w/ button type flush valve 0.8Gpf manual automatic shutoff and complete accessories (valve, etc.) | 3 | set
6.6.3 | Wall Hung Lavatory with manual shutoff single handle type faucet S304 stainless finish and complete accessories (valve, p-trap, etc.) | 1 | set
6.6.4 | Drop-in Sink with manual shutoff single handle type faucet S304 stainless finish and complete accessories (valve, p-trap, etc.) | 6 | set
6.6.5 | Heavy Duty Stainless S304 Round Telephone Showerhead with 50mm Ø Two Way Faucet | 6 | set
6.6.6 | 100 mm x 100 mm Stainless Floor Drain | 18 | pc
6.6.7 | 100 mm x 900 mm Stainless Steel Rectangular Shower Drain | 6 | set
6.6.8 | Hosebibb Heavy-duty stainless S304 body with Thread | 2 | pc
6.7 | Septic Tank |  |  | (3): 1; (4): lot
6.7.1 | Excavation | 12.8 | m³
6.7.2 | Concrete 3000psi | 2.444 | m³
6.7.3 | Reinforcement | 0 | 0
6.7.3.1 | 10 mm Φ x 6 m DSB Grade 40 | 114.3148 | kg
6.7.3.2 | #16 GI Tie Wire | 7.5208 | kg
6.7.4 | 4" CHB Wall System including 10mm Ø vertical rebars @ 0.60m & horizontal rebars @ every 3 layers of CHB | 19.2 | m²
6.7.5 | Waterproofing of inside perimeter wall and floor (surface preparation, appplication of 3 coats of cementitious waterproofing) | 28.6 | m²
6.7.6 | Plastering of CHB Wall System inside wall | 22.2 | m²
6.7.7 | Manholes | 3 | set
6.7.8 | PVC Pipes and Fittings | 1 | lot
Sub-Total
| Total Bid Price | [In Words] |  | (9): [In Figures]
[Signature]
[Name of Authorized Signatory]
[Position/Title]